## Sheet2
cutoff | 8
Database | RTE scenarios
format | Excel spreadsheet
Activity | market for electricity, low voltage M0
production amount | 1
comment | RTE scenarios adapted from Ecoinvent - no background data altered
reference product | electricity, high voltage
location | FR
unit | kWh
Exchanges
name | amount | location | unit | categories | type | reference product | comment
market for electricity, low voltage M0 | 1 | FR | kWh |  | production | electricity, high voltage
electricity production, hydro, reservoir, alpine region | 0.016529 | FR | kWh |  | technosphere | electricity, high voltage
electricity production, hydro, run-of-river | 0.08678 | FR | kWh |  | technosphere | electricity, high voltage
electricity production, wind, 1-3MW turbine, onshore | 0.18091 | FR | kWh |  | technosphere | electricity, high voltage
electricity production, wind, <1MW turbine, onshore | 0.011627 | FR | kWh |  | technosphere | electricity, high voltage
electricity production, wind, >3MW turbine, onshore | 0.00074736 | FR | kWh |  | technosphere | electricity, high voltage
electricity production, wind, 1-3MW turbine, offshore | 0.11574 | FR | kWh |  | technosphere | electricity, high voltage
electricity production, wind, 1-3MW turbine, offshore | 0.17361 | FR | kWh |  | technosphere | electricity, high voltage | proxy for flotant: data provided by Tsai et al. 2016 for fixed foundations of 3 MW wind turbines and Weinzettel et al., 2008 for a spar floating foundations of 5 MW wind turbines.
heat and power co-generation, biogas, gas engine | 0.012687 | FR | kWh |  | technosphere | electricity, high voltage
market for electricity, high voltage | 0.073015 | IS | kWh |  | technosphere | electricity, high voltage | proxy for the rest
electricity, high voltage, import from IT | 0.0037662 | FR | kWh |  | technosphere | electricity, high voltage
electricity, high voltage, import from GB | 0.0028222 | FR | kWh |  | technosphere | electricity, high voltage
electricity, high voltage, import from DE | 0.0098275 | FR | kWh |  | technosphere | electricity, high voltage
electricity, high voltage, import from CH | 0.018242 | FR | kWh |  | technosphere | electricity, high voltage
electricity, high voltage, import from BE | 0.01522 | FR | kWh |  | technosphere | electricity, high voltage
electricity, high voltage, import from ES | 0.012365 | FR | kWh |  | technosphere | electricity, high voltage
electricity production, photovoltaic, 3kWp slanted-roof installation, multi-Si, panel, mounted | 0.071303 | FR | kWh |  | technosphere | electricity, low voltage
electricity production, photovoltaic, 3kWp slanted-roof installation, single-Si, panel, mounted | 0.057329 | FR | kWh |  | technosphere | electricity, low voltage
electricity production, photovoltaic, 570kWp open ground installation, multi-Si | 0.18866 | FR | kWh |  | technosphere | electricity, low voltage
market for transmission network, electricity, high voltage direct current aerial line | 6.052e-09 | GLO | km |  | technosphere | transmission network, electricity, high voltage direct current aerial line
market for transmission network, electricity, high voltage direct current land cable | 4.1331e-10 | GLO | km |  | technosphere | transmission network, electricity, high voltage direct current land cable
market for transmission network, electricity, high voltage direct current subsea cable | 3.7186e-12 | GLO | km |  | technosphere | transmission network, electricity, high voltage direct current subsea cable
market for transmission network, electricity, medium voltage | 1.9285e-08 | GLO | km |  | technosphere | transmission network, electricity, medium voltage
market for distribution network, electricity, low voltage | 9.0088e-08 | GLO | km |  | technosphere | distribution network, electricity, low voltage
market for sulfur hexafluoride, liquid | 5.5019e-08 | RER | kg |  | technosphere | sulfur hexafluoride, liquid
market for water, deionised | 27.095 | Europe without Switzerland | kg |  | technosphere | water, deionised | water to adjust the proxy value used in "rest" based on the hydrogen percentage
Activity | market for electricity, low voltage M1
production amount | 1
comment | RTE scenarios adapted from Ecoinvent - no background data altered
reference product | electricity, high voltage
location | FR
unit | kWh
Exchanges
name | amount | location | unit | categories | type | reference product | comment
market for electricity, low voltage M1 | 1 | FR | kWh |  | production | electricity, high voltage
electricity production, nuclear, pressure water reactor | 0.12118 | FR | kWh |  | technosphere | electricity, high voltage
electricity production, hydro, reservoir, alpine region | 0.016994 | FR | kWh |  | technosphere | electricity, high voltage
electricity production, hydro, run-of-river | 0.08922 | FR | kWh |  | technosphere | electricity, high voltage
electricity production, wind, 1-3MW turbine, onshore | 0.14843 | FR | kWh |  | technosphere | electricity, high voltage
electricity production, wind, <1MW turbine, onshore | 0.0095396 | FR | kWh |  | technosphere | electricity, high voltage
electricity production, wind, >3MW turbine, onshore | 0.00061319 | FR | kWh |  | technosphere | electricity, high voltage
electricity production, wind, 1-3MW turbine, offshore | 0.087711 | FR | kWh |  | technosphere | electricity, high voltage
electricity production, wind, 1-3MW turbine, offshore | 0.12926 | FR | kWh |  | technosphere | electricity, high voltage | proxy for flotant
heat and power co-generation, biogas, gas engine | 0.013093 | FR | kWh |  | technosphere | electricity, high voltage
market for electricity, high voltage | 0.052506 | IS | kWh |  | technosphere | electricity, high voltage
electricity, high voltage, import from IT | 0.0033315 | FR | kWh |  | technosphere | electricity, high voltage
electricity, high voltage, import from GB | 0.0024965 | FR | kWh |  | technosphere | electricity, high voltage
electricity, high voltage, import from DE | 0.0086931 | FR | kWh |  | technosphere | electricity, high voltage
electricity, high voltage, import from CH | 0.016137 | FR | kWh |  | technosphere | electricity, high voltage
electricity, high voltage, import from BE | 0.013463 | FR | kWh |  | technosphere | electricity, high voltage
electricity, high voltage, import from ES | 0.010937 | FR | kWh |  | technosphere | electricity, high voltage
electricity production, photovoltaic, 3kWp slanted-roof installation, multi-Si, panel, mounted | 0.090897 | FR | kWh |  | technosphere | electricity, low voltage
electricity production, photovoltaic, 3kWp slanted-roof installation, single-Si, panel, mounted | 0.073083 | FR | kWh |  | technosphere | electricity, low voltage
electricity production, photovoltaic, 570kWp open ground installation, multi-Si | 0.16398 | FR | kWh |  | technosphere | electricity, low voltage
market for transmission network, electricity, high voltage direct current aerial line | 6.052e-09 | GLO | km |  | technosphere | transmission network, electricity, high voltage direct current aerial line
market for transmission network, electricity, high voltage direct current land cable | 4.1331e-10 | GLO | km |  | technosphere | transmission network, electricity, high voltage direct current land cable
market for transmission network, electricity, high voltage direct current subsea cable | 3.7186e-12 | GLO | km |  | technosphere | transmission network, electricity, high voltage direct current subsea cable
market for transmission network, electricity, medium voltage | 1.9285e-08 | GLO | km |  | technosphere | transmission network, electricity, medium voltage
market for distribution network, electricity, low voltage | 9.0088e-08 | GLO | km |  | technosphere | distribution network, electricity, low voltage
market for sulfur hexafluoride, liquid | 5.5019e-08 | RER | kg |  | technosphere | sulfur hexafluoride, liquid
market for water, deionised | 5.0681 | Europe without Switzerland | kg |  | technosphere | water, deionised
Activity | market for electricity, low voltage M23
production amount | 1
comment | RTE scenarios adapted from Ecoinvent - no background data altered
reference product | electricity, high voltage
location | FR | [5 empty] | comment
unit | kWh
Exchanges
name | amount | location | unit | categories | type | reference product
market for electricity, low voltage M23 | 1 | FR | kWh |  | production | electricity, low voltage M23
electricity production, nuclear, pressure water reactor | 0.12646 | FR | kWh |  | technosphere | electricity, high voltage
electricity production, hydro, reservoir, alpine region | 0.017368 | FR | kWh |  | technosphere | electricity, high voltage
electricity production, hydro, run-of-river | 0.091186 | FR | kWh |  | technosphere | electricity, high voltage
electricity production, wind, 1-3MW turbine, onshore | 0.18879 | FR | kWh |  | technosphere | electricity, high voltage | proxy for flotant
electricity production, wind, <1MW turbine, onshore | 0.012133 | FR | kWh |  | technosphere | electricity, high voltage
electricity production, wind, >3MW turbine, onshore | 0.0007799 | FR | kWh |  | technosphere | electricity, high voltage
electricity production, wind, 1-3MW turbine, offshore | 0.1186 | FR | kWh |  | technosphere | electricity, high voltage
electricity production, wind, 1-3MW turbine, offshore | 0.18027 | FR | kWh |  | technosphere | electricity, high voltage
heat and power co-generation, biogas, gas engine | 0.013604 | FR | kWh |  | technosphere | electricity, high voltage
market for electricity, high voltage | 0.046642 | IS | kWh |  | technosphere | electricity, high voltage
electricity, high voltage, import from IT | 0.0033791 | FR | kWh |  | technosphere | electricity, high voltage
electricity, high voltage, import from GB | 0.0025321 | FR | kWh |  | technosphere | electricity, high voltage
electricity, high voltage, import from DE | 0.0088173 | FR | kWh |  | technosphere | electricity, high voltage
electricity, high voltage, import from CH | 0.016367 | FR | kWh |  | technosphere | electricity, high voltage
electricity, high voltage, import from BE | 0.013656 | FR | kWh |  | technosphere | electricity, high voltage
electricity, high voltage, import from ES | 0.011094 | FR | kWh |  | technosphere | electricity, high voltage
electricity production, photovoltaic, 3kWp slanted-roof installation, multi-Si, panel, mounted | 0.040257 | FR | kWh |  | technosphere | electricity, low voltage
electricity production, photovoltaic, 3kWp slanted-roof installation, single-Si, panel, mounted | 0.032368 | FR | kWh |  | technosphere | electricity, low voltage
electricity production, photovoltaic, 570kWp open ground installation, multi-Si | 0.13191 | FR | kWh |  | technosphere | electricity, low voltage
market for transmission network, electricity, high voltage direct current aerial line | 6.052e-09 | GLO | km |  | technosphere | transmission network, electricity, high voltage direct current aerial line
market for transmission network, electricity, high voltage direct current land cable | 4.1331e-10 | GLO | km |  | technosphere | transmission network, electricity, high voltage direct current land cable
market for transmission network, electricity, high voltage direct current subsea cable | 3.7186e-12 | GLO | km |  | technosphere | transmission network, electricity, high voltage direct current subsea cable
market for transmission network, electricity, medium voltage | 1.9285e-08 | GLO | km |  | technosphere | transmission network, electricity, medium voltage
market for distribution network, electricity, low voltage | 9.0088e-08 | GLO | km |  | technosphere | distribution network, electricity, low voltage
market for sulfur hexafluoride, liquid | 5.5019e-08 | RER | kg |  | technosphere | sulfur hexafluoride, liquid
market for water, deionised | 15.7977 | Europe without Switzerland | kg |  | technosphere | water, deionised

## Sheet1
skip
| Percentage | [8 empty] | Installed capacity (GW) | [8 empty] | Production (TWh) | [5 empty] | Bioenergy | Battery | tidal | hydrogen | rest
| New Nuclear | Existing Nuclear | Solar | Land Wind (onshore) | Sea Wind (offshore) | Hydropower | Rest | Total |  | NN | EN | S | LW | SW | H | R | T |  | NN | EN | S | LW | SW | H | BG | BE | T | H | R | Exp | Imp | Total | Total-expot |  | NN | EN | S | LW | SW | H | R | T
M0 | 0 | 0 | 36 | 21 | 31 | 9 | 3 | 100 | M0 | 0 | 0 | 208 | 74 | 62 | 30.1 |  | 374.1 | M0 | 0 | 0 | 254.5 | 149.3 | 223.5 | 79.8 | 9.8 | 27.5 | 8.7 | 16 | 4.2 | 64 | 49 | 773.3 | 709.3 |  | 0 | 0 | 254.1802 | 149.0952 | 223.7654 | 79.0152 |  | 706.056
M1 | 0 | 13 | 36 | 17 | 23 | 9 | 2 | 100 | M1 | 0 | 15.5 | 214 | 59 | 45 | 30.1 |  | 363.6 | M1 | 0 | 90.7 | 254.9 | 118.7 | 162.4 | 79.5 | 9.8 | 21.7 | 2.9 | 10.5 | 4.2 | 65 | 42 | 755.3 | 690.3 |  | 0 | 95.046 | 261.5123 | 118.8732 | 162.4104 | 79.0152 |  | 716.8571
M23 | 0 | 13 | 22 | 21 | 32 | 9 | 3 | 100 | M23 | 0 | 15.5 | 125 | 72 | 60 | 30.1 |  | 302.6 | M23 | 0 | 91.1 | 153 | 145.3 | 215.3 | 78.2 | 9.8 | 11.8 | 8.7 | 8.9 | 4.2 | 69 | 41 | 726.3 | 657.3 |  | 0 | 95.046 | 152.7525 | 145.0656 | 216.5472 | 79.0152 |  | 688.4265
N1 | 12 | 14 | 22 | 17 | 24 | 9 | 2 | 100 | N1 | 13.2 | 15.5 | 118 | 58 | 45 | 30.1 |  | 279.8 | N1 | 89.6 | 92.4 | 144.4 | 117.3 | 160.2 | 77.9 | 9.8 | 7.7 | 0 | 5.7 | 4.2 | 52 | 33 | 709.2 | 657.2 |  | 90.193 | 95.046 | 144.1984 | 116.8584 | 162.4104 | 79.0152 |  | 687.7213
N2 | 14 | 22 | 17 | 16 | 20 | 9 | 2 | 100 | N2 | 23.2 | 15.5 | 90 | 51.5 | 36.1 | 30.1 |  | 246.4 | N2 | 159.3 | 93.1 | 110.1 | 103.8 | 129.1 | 76.9 | 9.8 | 0.2 | 0 | 1.9 | 4.1 | 49 | 28 | 688.3 | 639.3 |  | 158.521 | 95.046 | 109.9818 | 103.7622 | 130.2892 | 79.0152 |  | 676.6154
N03 | 23 | 27 | 13 | 12 | 12 | 10 | 3 | 100 | N03 | 27.3 | 24.4 | 70 | 43 | 22 | 30.1 |  | 216.8 | N03 | 189.3 | 149.2 | 85.7 | 86.7 | 77.9 | 75.2 | 9.8 | 0 | 0 | 0 | 3.6 | 43 | 26 | 677.4 | 634.4 |  | 189.2291 | 167.4036 | 85.5414 | 86.6364 | 79.4006 | 79.0152 |  | 687.2264
[19 empty] | 0 | 0 | 233.437 | 136.9436 | 205.0027 | 73.1956 | 8.9889 | 25.224 | 7.98 | 14.6758 | 3.8524 |  | 49 | 758.3
[19 empty] | 0 | 83.1935 | 233.8039 | 108.8761 | 148.9594 | 72.9204 | 8.9889 | 19.9041 | 2.66 | 9.631 | 3.8524 |  | 42 | 734.7897
[19 empty] | 0 | 83.5604 | 140.3374 | 133.2747 | 197.4813 | 71.728 | 8.9889 | 10.8234 | 7.98 | 8.1634 | 3.8524 |  | 41 | 707.1898
[19 empty] | 82.1845 | 84.7528 | 132.4491 | 107.592 | 146.9415 | 71.4528 | 8.9889 | 7.0627 | 0 | 5.2283 | 3.8524 |  | 33 | 683.5051
[19 empty] | 146.116 | 85.3948 | 100.9879 | 95.2093 | 118.4154 | 70.5356 | 8.9889 | 0.18345 | 0 | 1.7428 | 3.7607 |  | 28 | 659.3348
[19 empty] | 173.6331 | 136.8519 | 78.6073 | 79.5245 | 71.4528 | 68.9763 | 8.9889 | 0 | 0 | 0 | 3.3021 |  | 26 | 647.3369
[18 empty] | M0 | 0 | 0 | 30.7843 | 18.0593 | 27.0345 | 9.6526 | 1.1854 | 3.3264 | 1.0523 | 1.9354 | 0.50803 | 0 | 6.4618 | 100 |  | day | 365
[9 empty] | to be build | 0 |  | 222 | 83 | 65 | 4 |  |  | M1 | 0 | 11.3221 | 31.8192 | 14.8173 | 20.2724 | 9.924 | 1.2233 | 2.7088 | 0.36201 | 1.3107 | 0.52429 | 0 | 5.7159 | 100 |  | hour | 24
[10 empty] | 0 |  | 228 | 68 | 47 | 4 |  |  | M23 | 0 | 11.8158 | 19.8444 | 18.8457 | 27.9248 | 10.1427 | 1.2711 | 1.5305 | 1.1284 | 1.1543 | 0.54475 | 0 | 5.7976 | 100 |  | efficiency | 2050 |  |  | 2021 |  | solar efficiency
[10 empty] | 0 |  | 138 | 81 | 63 | 4 |  |  | N1 | 12.024 | 12.3997 | 19.3779 | 15.7412 | 21.4982 | 10.4539 | 1.3151 | 1.0333 | 0 | 0.76492 | 0.56362 | 0 | 4.8281 | 100 |  | EN | 0.7 |  | = | 0.7 |  | 208 | 0.13968
[10 empty] | 13 |  | 132 | 67 | 47 | 4 |  |  | N2 | 22.1611 | 12.9517 | 15.3166 | 14.4402 | 17.9598 | 10.698 | 1.3633 | 0.027823 | 0 | 0.26432 | 0.57037 | 0 | 4.2467 | 100 |  | NN | 0.78 | 0.855 |  |  |  | 214 | 0.13597
[10 empty] | 23 |  | 104 | 61 | 39 | 4 |  |  | N03 | 26.8227 | 21.1408 | 12.1432 | 12.2849 | 11.038 | 10.6554 | 1.3886 | 0 | 0 | 0 | 0.5101 | 0 | 4.0165 | 100 |  | S | 0.1395 |  | < | 0.17 |  | 125 | 0.13973
[10 empty] | 23 |  | 84 | 52 | 25 | 4 | [18 empty] | LW | 0.23 |  | </= | 0.25 |  | 118 | 0.1397
[9 empty] | Existant |  |  | 14.6 | 20.8 |  | 25.5 |  |  |  | NN: to produce 1kWh: | ass rest |  | SW | 0.412 |  |  |  |  | 90 | 0.13965
[12 empty] | 207.4 | 62.2 | 65 |  |  |  | M0 | 0 | 0 | 0.30784 | 0.18059 | 0.27035 | 0.096526 | 0.011854 | 0.033264 | 0.010523 | 0.019354 | 0.0050803 | 0 | 0.064618 | 0.068221 | 1 | H | 0.41 |  |  |  |  | 70 | 0.13976
[18 empty] | M1 | 0 | 0.11322 | 0.31819 | 0.14817 | 0.20272 | 0.09924 | 0.012233 | 0.027088 | 0.0036201 | 0.013107 | 0.0052429 | 0 | 0.057159 | 0.049058 | 1 | [7 empty] | 0.13908
[13 empty] | electricity |  | sulfur |  |  | M23 | 0 | 0.11816 | 0.19844 | 0.18846 | 0.27925 | 0.10143 | 0.012711 | 0.015305 | 0.011284 | 0.011543 | 0.0054475 | 0 | 0.057976 | 0.04358 | 1 | 5.6546e-09 | 8.1217e-09 | kilometer | transmission network, electricity, high voltage direct current aerial line
[10 empty] | High-medium | 1.0067 | 0.99895 | 1.0056 |  | 5.4e-08 |  |  | N1 | 0.12024 | 0.124 | 0.19378 | 0.15741 | 0.21498 | 0.10454 | 0.013151 | 0.010333 | 0 | 0.0076492 | 0.0056362 | 0 | 0.048281 | 0.023619 | 1 | 3.8617e-10 | 5.5465e-10 | kilometer | transmission network, electricity, high voltage direct current land cable
[10 empty] | 0.0042099 |  |  | 0.0042337 |  |  |  |  | N2 | 0.22161 | 0.12952 | 0.15317 | 0.1444 | 0.1796 | 0.10698 | 0.013633 | 0.00027823 | 0 | 0.0026432 | 0.0057037 | 0 | 0.042467 | 0.0086252 | 1 | 3.4745e-12 | 4.9904e-12 | kilometer | transmission network, electricity, high voltage direct current subsea cable
[13 empty] | 1.0099 |  |  |  |  | N03 | 0.26823 | 0.21141 | 0.12143 | 0.12285 | 0.11038 | 0.10655 | 0.013886 | 0 | 0 | 0 | 0.005101 | 0 | 0.040165 | 0.005101 | 1 | 1.8628e-08 | 2.6755e-08 | kilometer | market for transmission network, electricity, medium voltage
[34 empty] | 8.7405e-08 | 1.2554e-07 | kilometer | market for distribution network, electricity, low voltage
[10 empty] | medium-low | 1.0309 | 0.95901 | 0.98868 |  | 4.03e-10 |  |  |  | NN: from premise:
[10 empty] | 0.030698 |  |  | 0.030351 | [19 empty] | demand 2050 | 773.3 | 1.4363 | demand increase
[13 empty] | 1.019 | [19 empty] | demand 2019 | 538.4
[18 empty] | M0 | 0 | 0 | 0.32203 | 0.18892 | 0.2828 | 0.10097 | 0.013033 | 0.034797 | 0.011008 | 0.020245 | 0.026193 |  |  | 6.58e-09
[9 empty] | H-H | 0.031243 | [10 empty] | electricity production, photovoltaic | electricity production, wind, 1-3MW turbine, onshore | electricity production, wind, 1-3MW turbine, offshore | electricity production, hydro, reservoir, alpine region | electricity production, natural gas, combined cycle power plant | electricity production, from stationary battery, FE2050 | electricity production, wave energy converter | electricity production, from hydrogen, FE2050 | electricity production, from vehicle-to-grid, FE2050 |  |  | transmission network construction, electricity, high voltage
[9 empty] | H-M | 1.0067 | [8 empty] | H: electricity production, hydro, run-of-river; BG: heat and power co-generation, wood chips, 6667 kW; R: electricity production, hydro, pumped storage
[9 empty] | M-M | 0.0042099 | [8 empty] | H: 0.025244; BG: 0.00063267; R: treatment of municipal solid waste, incineration
[9 empty] | M-L | 1.0309 | [8 empty] | H: 0.075731; BG: 0.0124; R: 0.0024042
[9 empty] | L-L | 0.030698 | [8 empty] | R: 0.021511
0.0022776

## Nuclear
skip
|  |  |  | EN |  | NN
|  |  |  | 0 | M0 | 0
|  |  |  | 0.11322 | M1 | 0
|  |  |  | 0.11816 | M23 | 0
|  |  |  | 0.124 | N1 | 0.12024
|  |  |  | 0.12952 | N2 | 0.22161
|  |  |  | 0.21141 | N03 | 0.26823
| Electricity, High Voltage | electricity production, nuclear, pressure water reactor - FR | 0.71316

## Solar
skip
|  |  | 0.30784 | M0
|  |  | 0.31819 | M1
|  |  | 0.19844 | M23
|  |  | 0.19378 | N1
|  |  | 0.15317 | N2
|  |  | 0.12143 | N03 |  |  |  | Percentage multi/single
0.1248
|  |  | current inputs |  | future %M0 |  | future input M0 |  |  | future %M1 |  | future input M1 |  | future %M23 |  | future input M23 |  | future %N1 |  | future input M23 |  | future %N2 |  | future input M23 |  | future %N03 |  | future input M23
| Electricity, Low Voltage | electricity production, photovoltaic, 3kWp slanted-roof installation, multi-Si, panel, mounted - FR | 0.014308 |  | 22.4723 | 22 | 0.069179 | 55.4316 |  | 27.7158 | 22 | 0.088189 |  | 19.6822 | 22 | 0.039058 |  | 19.3171 | 22 | 0.037432 |  | 22.9188 | 22 | 0.035104 |  | 23.0965 | 22 | 0.028046
| Electricity, Low Voltage | electricity production, photovoltaic, 3kWp slanted-roof installation, single-Si, panel, mounted - FR | 0.011504 |  | 18.0683 | 18 | 0.055622 | 44.5684 |  | 22.2842 | 18 | 0.070906 |  | 15.825 | 18 | 0.031404 |  | 15.5314 | 18 | 0.030097 |  | 18.4273 | 18 | 0.028224 |  | 18.5702 | 18 | 0.02255
| Electricity, Low Voltage | electricity production, photovoltaic, 570kWp open ground installation, multi-Si - FR | 0.0089283 |  | 59.4595 | 60 | 0.18304 |  |  | 50 | 60 | 0.1591 |  | 64.4928 | 60 | 0.12798 |  | 65.1515 | 60 | 0.12625 |  | 58.6538 | 60 | 0.089838 |  | 58.3333 | 60 | 0.070835
| T |  | 0.03474 |  |  |  | 0.30784 |  |  |  |  | 0.31819 |  |  |  | 0.19844 |  |  |  | 0.19378 |  |  |  | 0.15317 |  |  |  | 0.12143
[5 empty] | % | % |  |  |  | % | % |  |  | % | % |  |  | % | % |  |  | % | % |  |  | % | %
|  |  |  | roof | 90 | 40.5405 |  |  | roof | 114 | 50 |  | roof | 49 | 35.5072 |  | roof | 46 | 34.8485 |  | roof | 43 | 41.3462 |  | roof | 35 | 41.6667
| T |  |  | groung | 132 | 59.4595 |  |  | groung | 114 | 50 |  | groung | 89 | 64.4928 |  | groung | 86 | 65.1515 |  | groung | 61 | 58.6538 |  | groung | 49 | 58.3333
|  |  |  | total | 222 |  |  |  | total | 228 |  |  | total | 138 |  |  | total | 132 |  |  | total | 104 |  |  | total | 84
|  |  |  | RTE M0 | 208 |  |  |  | RTE M1 | 214 |  |  | RTE M23 | 125 |  |  | RTE M23 | 118 |  |  | RTE M23 | 90 |  |  | RTE M23 | 70
|  |  | I dont know what is the existant proportion of roof and ground solar pannel to be replaced… | Existant | 14.6 | entsoe |  |  | Existant | 14.6 | entsoe |  | Existant | 14.6 | entsoe |  | Existant | 14.6 | entsoe |  | Existant | 14.6 | entsoe |  | Existant | 14.6 | entsoe
|  |  |  | total | 222.6 |  |  |  | total | 228.6 |  |  | total | 139.6 |  |  | total | 132.6 |  |  | total | 104.6 |  |  | total | 84.6
|  |  |  | roof m | 0.014308 | 55.4316
|  |  |  | roof s | 0.011504 | 44.5684
|  |  |  | total | 0.025812
| premise 17/83 residential/commercial | [6 empty] | 0.1248
|  |  | current inputs |  | future %M0 |  | future input M0 |  |  | future %M1 |  | future input M1 |  | future %M23 |  | future input M23 |  | future %N1 |  | future input M23 |  | future %N2 |  | future input M23 |  | future %N03 |  | future input M23
| Electricity, Low Voltage | electricity production, photovoltaic, 3kWp slanted-roof installation, multi-Si, panel, mounted - FR | 0.014308 |  | 33.6486 | 22 | 0.10358 | 83 |  | 41.5 | 22 | 0.13205 |  | 29.471 | 22 | 0.058483 |  | 28.9242 | 22 | 0.056049 |  | 34.3173 | 22 | 0.052563 |  | 34.5833 | 22 | 0.041995
| Electricity, Low Voltage | electricity production, photovoltaic, 3kWp slanted-roof installation, single-Si, panel, mounted - FR | 0.011504 |  | 6.8919 | 18 | 0.021216 | 17 |  | 8.5 | 18 | 0.027046 |  | 6.0362 | 18 | 0.011979 |  | 5.9242 | 18 | 0.01148 |  | 7.0288 | 18 | 0.010766 |  | 7.0833 | 18 | 0.0086014
| Electricity, Low Voltage | electricity production, photovoltaic, 570kWp open ground installation, multi-Si - FR | 0.0089283 |  | 59.4595 | 60 | 0.18304 |  |  | 50 | 60 | 0.1591 |  | 64.4928 | 60 | 0.12798 |  | 65.1515 | 60 | 0.12625 |  | 58.6538 | 60 | 0.089838 |  | 58.3333 | 60 | 0.070835
| T |  | 0.03474 |  |  |  | 0.30784 |  |  |  |  | 0.31819 |  |  |  | 0.19844 |  |  |  | 0.19378 |  |  |  | 0.15317 |  |  |  | 0.12143
[5 empty] | % | % |  |  |  | % | % |  |  | % | % |  |  | % | % |  |  | % | % |  |  | % | %
|  |  |  | roof | 90 | 40.5405 |  |  | roof | 114 | 50 |  | roof | 49 | 35.5072 |  | roof | 46 | 34.8485 |  | roof | 43 | 41.3462 |  | roof | 35 | 41.6667
| T |  |  | groung | 132 | 59.4595 |  |  | groung | 114 | 50 |  | groung | 89 | 64.4928 |  | groung | 86 | 65.1515 |  | groung | 61 | 58.6538 |  | groung | 49 | 58.3333
|  |  |  | total | 222 |  |  |  | total | 228 |  |  | total | 138 |  |  | total | 132 |  |  | total | 104 |  |  | total | 84
|  |  |  | RTE M0 | 0 |  |  |  | RTE M1 | 0.95901 |  |  | RTE M23 | 0 |  |  | RTE M23 | 0 |  |  | RTE M23 | 0 |  |  | RTE M23 | 0
|  |  |  | Existant | 14.6 | entsoe |  |  | Existant | 14.6 | entsoe |  | Existant | 14.6 | entsoe |  | Existant | 14.6 | entsoe |  | Existant | 14.6 | entsoe |  | Existant | 14.6 | entsoe
|  |  |  | total | 14.6 |  |  |  | total | 15.559 |  |  | total | 14.6 |  |  | total | 14.6 |  |  | total | 14.6 |  |  | total | 14.6
|  |  |  | roof m | 0.014308 | 83
|  |  |  | roof s | 0.011504 | 17
|  |  |  | total | 0.025812

## Biogas
skip
|  |  | EI |  | new
| Electricity, High Voltage | heat and power co-generation, biogas, gas engine - FR | 0.0016317 | M0 | 0.011854
|  |  |  | M1 | 0.012233
|  |  |  | M23 | 0.012711
|  |  |  | N1 | 0.013151
|  |  |  | N2 | 0.013633
|  |  |  | N03 | 0.013886

## hydro
skip
|  |  | 0.096526 | M0
|  |  | 0.09924 | M1
|  |  | 0.10143 | M23
|  |  | 0.10454 | N1
|  |  | 0.10698 | N2
|  |  | 0.10655 | N03
[5 empty] | M0 | M1 | M23 | N1 | N2 | N03
| Electricity, High Voltage | electricity production, hydro, reservoir, alpine region - FR | 0.016962 | 15.9996 | 0.015444 | 0.015878 | 0.016228 | 0.016726 | 0.017116 | 0.017048
| Electricity, High Voltage | electricity production, hydro, run-of-river - FR | 0.089053 | 84.0004 | 0.081082 | 0.083362 | 0.085199 | 0.087813 | 0.089864 | 0.089506
0.10601
T

## Wind
skip
|  |  | onshore |  | offshore
|  |  | 0.18059 | M0 | 0.27035
|  |  | 0.14817 | M1 | 0.20272
|  |  | 0.18846 | M23 | 0.27925
|  |  | 0.15741 | N1 | 0.21498
|  |  | 0.1444 | N2 | 0.1796
|  |  | 0.12285 | N03 | 0.11038
|  |  | EI |  |  | M0 | M1 | M23 | N1 | N2 | N03
| Electricity, High Voltage | electricity production, wind, 1-3MW turbine, onshore - FR | 0.058909 | 93.5979 |  | 0.16903 | 0.13869 | 0.17639 | 0.14733 | 0.13516 | 0.11498
T | Electricity, High Voltage | electricity production, wind, <1MW turbine, onshore - FR | 0.003786 | 6.0154 |  | 0.010863 | 0.0089132 | 0.011336 | 0.009469 | 0.0086864 | 0.0073899
| Electricity, High Voltage | electricity production, wind, >3MW turbine, onshore - FR | 0.00024336 | 0.38666 |  | 0.00069829 | 0.00057293 | 0.00072869 | 0.00060866 | 0.00055835 | 0.00047501
|  |  | 0.062938 |  |  | 0.18059 | 0.14817 | 0.18846 | 0.15741 | 0.1444 | 0.12285
|  |  |  | scenario | 74
T |  |  |  | existant onshore | 20.8
| Electricity, High Voltage | electricity production, wind, 1-3MW turbine, offshore - FR | 3.5906e-05 |  |  | 26 | 19 | 25 | 19 | 16 | 11
| Electricity, High Voltage | electricity production, wind, 1-3MW turbine, offshore Flotant- FR |  |  |  | 39 | 28 | 38 | 28 | 23 | 14
[6 empty] | 65 | 47 | 63 | 47 | 39 | 25
[5 empty] | % | 40 | 40.4255 | 39.6825 | 40.4255 | 41.0256 | 44
[5 empty] | % | 60 | 59.5745 | 60.3175 | 59.5745 | 58.9744 | 56
[5 empty] | fixed | 0.10814 | 0.081952 | 0.11081 | 0.086908 | 0.073681 | 0.048567
[5 empty] | float | 0.16221 | 0.12077 | 0.16844 | 0.12807 | 0.10592 | 0.061813
| T | electricity production, wind, 1-3MW turbine, onshore - FR | 0.18071
|  | electricity production, wind, <1MW turbine, onshore - FR | 0.011614
|  | electricity production, wind, >3MW turbine, onshore - FR | 0.00074653
|  | electricity production, wind, 1-3MW turbine, offshore - FR | 0.11561
|  | electricity production, wind, 1-3MW turbine, offshore Flotant- FR | 0.17341

## imports
skip | [11 empty] | 90%
[6 empty] | IT | GB | DE | CH | BE | ES | IT | GB | DE | CH | BE | ES
|  |  | M0 | 0.064618 |  | 0.0039099 | 0.0029299 | 0.010202 | 0.018938 | 0.015801 | 0.012837 | 0.0035189 | 0.0026369 | 0.0091822 | 0.017045 | 0.014221 | 0.011553
|  |  | M1 | 0.057159 |  | 0.0034586 | 0.0025917 | 0.0090248 | 0.016752 | 0.013977 | 0.011355 | 0.0031127 | 0.0023326 | 0.0081223 | 0.015077 | 0.012579 | 0.010219
|  |  | M23 | 0.057976 |  | 0.003508 | 0.0026288 | 0.0091537 | 0.016992 | 0.014177 | 0.011517 | 0.0031572 | 0.0023659 | 0.0082384 | 0.015292 | 0.012759 | 0.010365
|  |  | N1 | 0.048281 |  | 0.0029214 | 0.0021891 | 0.007623 | 0.01415 | 0.011806 | 0.0095911 | 0.0026292 | 0.0019702 | 0.0068607 | 0.012735 | 0.010625 | 0.0086319
|  |  | N2 | 0.042467 |  | 0.0025696 | 0.0019255 | 0.0067051 | 0.012446 | 0.010384 | 0.0084362 | 0.0023126 | 0.001733 | 0.0060346 | 0.011202 | 0.0093459 | 0.0075926
|  |  | N03 | 0.040165 |  | 0.0024303 | 0.0018211 | 0.0063415 | 0.011771 | 0.0098213 | 0.0079788 | 0.0021873 | 0.001639 | 0.0057074 | 0.010594 | 0.0088392 | 0.0071809
|  | IT | 0.0017984 | 0.060508
|  | GB | 0.0013477 | 0.045342
|  | DE | 0.0046928 | 0.15789
|  | CH | 0.008711 | 0.29308
|  | BE | 0.0072679 | 0.24453
|  | ES | 0.0059044 | 0.19865
0.029722
Source: IEA World Energy Balances https://www.iea.org/data-and-statistics/data-product/world-energy-statistics-and-balances
Documentation: undefined
This data is subject to the IEA's terms and conditions: https://www.iea.org/terms
| Imports | Exports | Units | TWh | TWh
1990 | 24026 | -187603 | TJ | 6.6739 | -52.1119
1995 | 10295 | -261723 | TJ | 2.8597 | -72.7008
2000 | 13302 | -263426 | TJ | 3.695 | -73.1739
2005 | 29023 | -246203 | TJ | 8.0619 | -68.3897
2010 | 70110 | -180676 | TJ | 19.475 | -50.1878
2015 | 35859 | -266486 | TJ | 9.9608 | -74.0239
2019 | 56274 | -263875 | TJ | 15.6317 | -73.2986 | from the plot
2020 | 70329 | -232471 | TJ | 19.5358 | -64.5753
2022 | 188815 | -134401 | TJ | 52.4486 | -37.3336